## Mini-Coil - Signal Board
Line # | Name | Description | Designator | Quantity | Digikey PN | Würth PN | Footprint
| 100nF | 100F 50V 0603 Capacitor | C1, C3 | 2 |  |  | 0603
| 10uF | 10uF 10V 0603 Capacitor | C2 | 1 |  |  | 0603
| HFBR-141X | (optional, required for ws2812) Fiber optic transmitter. Click connector | D1 | 1 |  |  | HFBR-X5XX
| Diode | 40V schottky diode | D11, D12, D13, D14, D15, D16, D17, D18 | 8 | B340AQ-13-F |  | DO-214
| 24V | Optional TVS Diode, >24V withstanding | D2, D4 | 2 |  |  | DO-214
| 5V | Optional TVS Diode, >5V withstanding | D3, D5, D6, D7, D8, D9, D10 | 7 | SMAJ6.0CA-TP |  | DO-214
| Fan (24V!) | 4 Pin fan header | J1, J2 | 2 | WM4330-ND |  | Fan 4Pin
| GDT Connectors | 2 Pin Molex KK type headers | J14, J15, J17, J18, J21, J22, J36, J39 | 8 |  |  | 2 KK254 / KF2510
| 24V In / Fan out | 2 position 0.2" pitch plugin terminal blocks | J3, J4 | 2 |  |  | 2 screw terminal
|  | matching plug for J3/J4 (required) | J3 - 2, J4 - 2 | 2 |  |  | 2 screw terminal
| pin sockets (set of breakaway contacs) | 0.1" pin sockets (65pins required per board) | J (all unmentioned ones :P) | 2 | 1212-1214-ND
| Inductor | optional 0603 inductor (the bigger the better, bridge if unused) | L1 | 1 | 587-2042-1-ND |  | 0603
| MOSFET | 2N7002 or similar | Q1 | 1 |  |  | sot 23
| 5Ω | 5Ohm 2512 >2W Power resistor | R1, R2, R5, R6, R9, R10, R13, R14 | 8 | RMCF2512JT4R70 |  | 2512
| 10k | 10k 0603 Resistor | R17 | 1 |  |  | 0603
| 47 | 47Ohm 0603 Resistor | R18 | 1 |  |  | 0603
| 10 | 10 Ohm 0603 Resistor | R19 | 1 |  |  | 0603
| 20Ω | 20Ohm 2512 >2W Power resistor | R3, R4, R7, R8, R11, R12, R15, R16 | 8 | RMCF2512JT20R0CT-ND |  | 2512
| GTDs & CT | Ferrite toroidal cores - See instructions for details | T1, T2, T3(, T4) | 4 |  |  | GDT Toroidal
| 31V | Varistor, he protecc for 24V rail (withstanding >30V) | Var1, Var2 | 2 | 18-V07X320E-ND |  | Varistor disc 7mm
Hey nice, you found the easteregg :)